## PCB_Project2
Comment | Description | Designator | Footprint | LibRef | Quantity | DigiKey Part Number
22uf | Multilayer Ceramic Capacitors 22μF ±20% 16V X6S SMD 0805 | C_Reg1, C_Reg2 | FP-C2012-125-0_2-IPC_A | CMP-08246-007072-1 | 5 | C2012X6S1C226M125AC
| CAP CER 10000PF 50V X7R 0603 | CB | FP-CC0603-DA-MFG | CMP-2100-03600-2 | 5 | CC0603KRX7R9BB103
10nF | Multilayer Ceramic Capacitors 4.7μF ±10% 16V X5R SMD 0603 | CD1, CD2 | FP-C1608-080-0_1-IPC_C | CMP-2000-04981-2 | 5 | C1608X5R1C475K080AC
4.7uf | Cap Ceramic 100nF 50V X7R 10% Pad SMD 0603 +125°C Automotive T/R | CD3, CD4, CD5, CD6, CD7, CI1 | FP-CGA3E-0_3-0_1-IPC_A | CMP-2000-07546-2 | 10 | CGA3E2X7R1H104K080AA
100nF | CAP ALUM 10UF 20% 35V SMD | CI2 | FP-SC-MFG | CMP-05427-000087-1 | 2 | Panasonic EEE-1VA100SR
10uF | Cap Ceramic 9pF 50V C0G 0.5pF Pad SMD 0603 +125°C Automotive T/R | CX1, CX2 | FP-CGA3E-0_3-0_1-IPC_B | CMP-08246-000963-1 | 5 | CGA3E2C0G1H090D080AA
9pf | SMD mono-color Chip LED, WL-SMCW, Blue | DE, DV | 0805_A | CMP-1426-00008-1 | 5 | 150080BS75000
150080BS75000 | Header, 7-Pin | I2C1 | HDR1X7 | Header 7 | 5 | PPPC201LGBN-RC
Header 7 | ACCEL 100-400G I2C/SPI 16TFLGA | IMU | FP-TFLGA16-7983231-MFG | CMP-12175-000002-1 | 2 | H3LIS331DLTR
H3LIS331DLTR | RES 10K OHM 1% 1/10W 0603 | INT1, INT2, RB1, RB2, RBOOT, RE, RIMU, Rres, RS1, RS2, RV, SC1, SC2, SC3, SD1, SD2, SD3 | FP-RC0603-0_55-IPC_C | CMP-2100-03664-2 | 25 | RC0603FR-0710KL
10K | Header, 4-Pin | LCD | HDR1X4 | Header 4 | 5 | PPPC201LGBN-RC
Header 4 | IC MCU 32BIT 512KB FLASH 64LQFP | MCU | FP-LQFP64-5W-MFG | CMP-12105-000007-1 | 0 | We have
STM32F446RET6 | Header, 4-Pin | PROG | HDR1X4 | Header 4 | 5 | PPPC201LGBN-RC
Programmer | IC REG LINEAR 3.3V 150MA SOT23-5 | Reg | FP-SOT23-5L-7049676-MFG | CMP-0244-00328-2 | 5 | LD3985M33R
LD3985M33R | CONN MICRO SD R/A PUSH-PUSH SMD | SD | FP-DM3AT-SF-PEJM5_40-MFG | CMP-11597-000006-1 | 2 | DM3AT-SF-PEJM5(40)
DM3AT-SF-PEJM5(40) | SWITCH TACTILE SPST-NO 0.02A 15V | SW1, SW2 | FP-EVQ-PLMA15-MFG | CMP-05618-000006-1 | 4 | EVQ-PLMA15
EVQ-PLMA15 | Header, 5-Pin | UART | HDR1X5 | Header 5 | 5 | PPPC081LGBN-RC
Header 5 | Male Shrouded Header WR-WTB, SMT, Vertical, pitch 2 mm, 1 x 2 position | Vin | 620302124022 | CMP-1502-00660-1 | 5 | 620302124022
620302124022 | MHz Range Crystal, 24 MHz, -40 to 85 degC, 4-Pin SMD, RoHS, Tape and Reel | X | EPSON-TSX-3225_V | CMP-2000-07333-1 | 4 | TSX-3225 24.0000MF15X-AC3
TSX-3225 24MF15X-AC3 | Header |  |  |  | 5 | PPPC251LFBN-RC
| Header |  |  |  | 2 | 920-0087-01
Amazon Links
https://www.amazon.com/Kester-24-6337-0010-Rosin-Solder-SPOOL/dp/B00068IJWC/?_encoding=UTF8&pd_rd_w=sNGaB&pf_rd_p=5fe95cd4-8512-42fa-bf21-63d83b898785&pf_rd_r=1JDEA2MB190WFGR0KVJX&pd_rd_r=14f7d625-a0b7-402d-beb7-70ce969728d4&pd_rd_wg=cmr2J&ref_=pd_gw_ci_mcx_mr_hp_atf_m
https://www.amazon.com/MakerFocus-Display-SSD1306-3-3V-5V-Arduino/dp/B079BN2J8V?th=1
https://www.amazon.com/DOWELL-Cutter-Professional-Cutting-Aluminum/dp/B077RTNXVP/ref=psdc_8107037011_t1_B08GJYQHXZ?th=1
https://www.amazon.com/SRA-Rosin-Paste-Flux-135/dp/B008ZIV85A/ref=sr_1_4?crid=28F2D6V80GO8H&keywords=Rosin%2BFlux%2BPaste&qid=1653093166&s=hi&sprefix=rosin%2Bflux%2Bpaste%2Ctools%2C90&sr=1-4&th=1
https://www.amazon.com/MG-Chemicals-milliliters-Pneumatic-Dispensing/dp/B00425FUW2/ref=sr_1_28?crid=28F2D6V80GO8H&keywords=Rosin%2BFlux%2BPaste&qid=1653093166&s=hi&sprefix=rosin%2Bflux%2Bpaste%2Ctools%2C90&sr=1-28&th=1
https://www.amazon.com/Lesnow-No-Clean-Desoldering-Removal-Dispenser/dp/B094GZ6CPZ/ref=sr_1_26?crid=28F2D6V80GO8H&keywords=Rosin%2BFlux%2BPaste&qid=1653093166&s=hi&sprefix=rosin%2Bflux%2Bpaste%2Ctools%2C90&sr=1-26&th=1
https://www.amazon.com/STMicroelectronics-NUCLEO-F446RE-STM32F446RET6-STM32F4-Supports/dp/B07PYY4R5F/ref=sr_1_3?crid=2WP9XAB0YYH6B&keywords=stmicroelectronics&qid=1653093878&sprefix=stmicro%2Caps%2C116&sr=8-3